## Moisture Content
|  |  | SMJ Sustainable Fuel Lab Pvt. Ltd. |  |  |  |  | Document No.: | SMJ/FRM/QCD/03/01 |  |  | Page 1 of 2 . |  |  | SMJ Sustainable Fuel Lab Pvt. Ltd. | [12 empty] | Document No.: | SMJ/FRM/QCD/03/01 |  |  | Page 2 of 2 .
|  |  | Uncertainty of Measurement (UoM) |  |  |  |  | Effective Date: | 01.07.2024 |  |  | Rev. No.: 00 . |  |  | Uncertainty of Measurement (UoM) | [12 empty] | Effective Date: | 01.07.2024 |  |  | Rev. No.: 00 .
|  |  | UoM for determining Moisture Content in Coal | [11 empty] | UoM for determining Moisture Content in Coal
| 1. | Purpose | [10 empty] | 6. | Measurement Model
|  | To estimate and report the measurement uncertainty associated with the determination of moisture content in coal, ensuring that the analytical results are reliable, traceable, and compliant with laboratory quality systems such as ISO/IEC 17025. | [11 empty] | Moisture content is calculated using the formula:
[14 empty] | Moisture content, % = |  |  |  |  | (W₂ - W₃) |  | x 100 |  |  | Where : |  | W₁ = Mass of empty container (g)
[19 empty] | (W₂ - W₁) | [6 empty] | W₂ = Mass of container with sample before drying (g)
| 2. | Standard Method | [23 empty] | W₃ = Mass of container with sample after drying (g)
|  | 2.1. |  | IS 1350 (Part 1): 2025
|  |  |  | Coal and Coke - Methods of Test - Proximate Analysis | [8 empty] | 7. | Quantification of Standard Uncertainty
|  | 2.2. |  | NABL-141 Guidance | [9 empty] | 7.1. |  | Repeatability
|  |  |  | Guide to the Expression of Uncertainty in Measurement (GUM or JCGM 100:2008) | [11 empty] | Repeat Test |  |  |  | W₁ |  |  |  |  | W₂ |  | W₃ |  |  |  | Moisture Content, %
| 3. | Flow Diagram | [13 empty] | Sample 1 | [14 empty] | --
[16 empty] | Sample 2 | [14 empty] | --
[16 empty] | Sample 3 | [14 empty] | --
[16 empty] | Sample 4 | [14 empty] | --
[16 empty] | Sample 5 | [14 empty] | --
[16 empty] | Sample 6 | [14 empty] | --
[16 empty] | Sample 7 | [14 empty] | --
[16 empty] | Sample 8 | [14 empty] | --
[16 empty] | Sample 9 | [14 empty] | --
[16 empty] | Sample 10 | [14 empty] | --
[16 empty] | Average Moisture Content, m̄ | [14 empty] | --
[16 empty] | Standard Deviation, S | [14 empty] | --
[14 empty] | 7.2. |  | Uncertainty Budget
| 4. | Fishbone Diagram | [13 empty] | Component | [5 empty] | Unit |  |  |  | Value | Divisor |  |  | Std. Uncertainty (ui)
[16 empty] | Repeatability | [5 empty] | % |  |  |  | -- | 1 |  |  | --
[16 empty] | Balance Readability | [5 empty] | g |  |  |  | 0.0001 | √3 |  |  | 5.77e-05
[16 empty] | Weighing Drift | [5 empty] | g |  |  |  | 0.0002 | √3 |  |  | 0.0001155
[16 empty] | Weighing Drift | [5 empty] | g |  |  |  | 0.0005 | √3 |  |  | 0.0002887
[16 empty] | Crucible Stability | [5 empty] | g |  |  |  | 0.1 | √3 |  |  | 0.057735
[16 empty] | Drying Time | [5 empty] | min |  |  |  | 2 | √3 |  |  | 1.1547
[16 empty] | Desiccator Efficiency | [5 empty] | % |  |  |  | 0.1 | √3 |  |  | 0.057735
[14 empty] | 7.3. |  | Combined Standard Uncertainty (uc)
Calculated using the root sum of squares (RSS) method:
[20 empty] | uc = Öu12+u22+u32+…+ ui2 = | --
[14 empty] | 7.4. |  | Expanded Uncertainty (U)
Calculated by applying a coverage factor (k) of 2, corresponding to an approximate confidence level of 95%
[17 empty] | U = k×uc = | --
| 5. | Identification of Uncertainty Sources
|  | Based on the measurement process, equipment used, and the cause-and-effect (fishbone) analysis, the following sources were identified as contributing to the uncertainty in the determination of moisture content in coal. The repeatability component was evaluated using Type A statistical analysis of replicate measurements, while the remaining components were evaluated using Type B estimation based on instrument specifications and laboratory experience. | [10 empty] | 8. | Final Uncertainty of Measurement Report
[14 empty] | Item | [9 empty] | Value
[14 empty] | Method | [9 empty] | Oven Drying
[14 empty] | Unit | [9 empty] | %
[14 empty] | No. of Trials | [9 empty] | 10
[14 empty] | Mean Moisture Content | [9 empty] | -- %
|  | Component |  |  | Source of Uncertainty |  | Type |  |  | Unit | Distribution |  |  | Combined Standard Uncertainty (uc) | [9 empty] | uc = Öu12+u22+u32+…+ ui2 =
|  | Repeatability |  |  | Variation between replicate ash determinations |  | A |  |  | % | Normal |  |  | Coverage Factor (k) | [9 empty] | 2 (for 95% confidence)
[14 empty] | Expanded Uncertainty (U = k × uc) | [9 empty] | --
|  | Balance Readability |  |  | Resolution limit of analytical balance |  | B |  |  | g | Rectangular |  |  | Distribution | [9 empty] | Normal
[14 empty] | Effective Degrees of Freedom | [9 empty] | From Welch-Satterthwaite
|  | Weighing Drift |  |  | Short-term drift of balance readings |  | B |  |  | g | Rectangular |  |  | Final Moisture Content ± U (%) | [9 empty] | -- ± -- %
[14 empty] | Date of Estimation | [9 empty] | 12 March, 2026
|  | Crucible Stability |  |  | Mass variation of crucibles after repeated heating cycles |  | B |  |  | g | Rectangular |  |  | Responsible Officer | [9 empty] | Laboratory Head
The measurement uncertainty for moisture content in coal was evaluated according to IS 1350 (Part 1): 2025 and NABL-141 (GUM) guidelines. The combined standard uncertainty was uc = Öu12+u22+u32+…+ ui2 =, and the expanded uncertainty (k = 2, 95% confidence) was ± -- %.
|  | Oven Temperature |  |  | Temperature fluctuation of the drying oven |  | B |  |  | °C | Rectangular
[14 empty] | Reported Result: |  |  |  | Moisture Content = |  |  |  |  | -- ± -- %
Prepared By Technical Manager | [5 empty] | Reviewed By Quality Manager |  | Approved By Laboratory Head |  |  |  |  | Prepared By Technical Manager | [9 empty] | Reviewed By Quality Manager |  |  |  |  | Approved By Laboratory Head
Sampling
Sample Preparation
(Grinding, drying, weighing, etc.)
Cool in Desiccator
(sample back to room temp.)
Dry Sample in Oven
(105–110 °C for 1 hour)
Weigh sample again after drying
Calculate Moisture Content, %
Oven Temp. profile
Drying and cooling time
Sample handling
Desiccator seal
Calibration
Balance accuracy
Humidity in Lab
Airflow and drafts
Ambient temperature
Crucible quality
Sample Prep. error
Coal heterogeneity
Handling errors
Reading and weighing error
Sample labeling
Sample
Moisture Content
Human (Operator) Error
Environment
Methods
Materials
Instruments

## Ash Content
|  |  | SMJ Sustainable Fuel Lab Pvt. Ltd. |  |  |  |  | Document No.: | SMJ/FRM/QCD/03/02 |  |  | Page 1 of 2 . |  |  | SMJ Sustainable Fuel Lab Pvt. Ltd. | [16 empty] | Document No.: | SMJ/FRM/QCD/03/02 |  |  | Page 2 of 2 .
|  |  | Uncertainty of Measurement (UoM) |  |  |  |  | Effective Date: | 01.07.2024 |  |  | Rev. No.: 00 . |  |  | Uncertainty of Measurement (UoM) | [16 empty] | Effective Date: | 01.07.2024 |  |  | Rev. No.: 00 .
|  |  | UoM for determining Ash Content in Coal | [11 empty] | UoM for determining Ash Content in Coal
| 1. | Purpose | [10 empty] | 6. | Measurement Model
|  | To estimate and report the measurement uncertainty associated with the determination of ash content in coal, ensuring that the analytical results are reliable, traceable, and compliant with laboratory quality systems such as ISO/IEC 17025. | [11 empty] | Ash content is calculated using the formula:
[14 empty] | Ash content, % = |  |  |  | (W₃ - W₄) | x 100 |  |  |  |  | Where : |  |  | W₁ = Mass of empty crucible (g)
[18 empty] | (W₂ - W₁) | [8 empty] | W₂ = Mass of crucible with ash before furnace treatment (g)
| 2. | Standard Method | [24 empty] | W₃ = Mass of crucible with ash after furnace treatment (g)
|  | 2.1. |  | IS 1350 (Part 1): 2025 | [22 empty] | W₄ = Mass of crucible with ash after brushing out the ash (g)
|  |  |  | Coal and Coke - Methods of Test - Proximate Analysis | [8 empty] | 7. | Quantification of Standard Uncertainty
|  | 2.2. |  | NABL-141 Guidance | [9 empty] | 7.1. |  | Repeatability
|  |  |  | Guide to the Expression of Uncertainty in Measurement (GUM or JCGM 100:2008) | [11 empty] | Repeat Test |  |  |  | W₁ | [5 empty] | W₂ |  |  | W₃ |  | W₄ |  |  |  | Ash Content, %
| 3. | Flow Diagram | [13 empty] | Sample 1 | [18 empty] | --
[16 empty] | Sample 2 | [18 empty] | --
[16 empty] | Sample 3 | [18 empty] | --
[16 empty] | Sample 4 | [18 empty] | --
[16 empty] | Sample 5 | [18 empty] | --
[16 empty] | Sample 6 | [18 empty] | --
[16 empty] | Sample 7 | [18 empty] | --
[16 empty] | Sample 8 | [18 empty] | --
[16 empty] | Sample 9 | [18 empty] | --
[16 empty] | Sample 10 | [18 empty] | --
[16 empty] | Average Ash Content, m̄ | [18 empty] | --
[16 empty] | Standard Deviation, S | [18 empty] | --
[14 empty] | 7.2. |  | Uncertainty Budget
| 4. | Fishbone Diagram | [13 empty] | Component | [5 empty] | Unit | [5 empty] | Value |  | Divisor |  |  |  | Std. Uncertainty (ui)
[16 empty] | Repeatability | [5 empty] | % | [5 empty] | -- |  | 1 |  |  |  | --
[16 empty] | Balance Readability | [5 empty] | g | [5 empty] | 0.0001 |  | √3 |  |  |  | 5.77e-05
[16 empty] | Weighing Drift | [5 empty] | g | [5 empty] | 0.0002 |  | √3 |  |  |  | 0.0001155
[16 empty] | Crucible Stability | [5 empty] | g | [5 empty] | 0.0005 |  | √3 |  |  |  | 0.0002887
[16 empty] | Furnace Temperature | [5 empty] | °C | [5 empty] | 0.1 |  | √3 |  |  |  | 0.057735
[14 empty] | 7.3. |  | Combined Standard Uncertainty (uc)
Calculated using the root sum of squares (RSS) method:
[20 empty] | uc = Öu12+u22+u32+…+ ui2 = | --
[14 empty] | 7.4. |  | Expanded Uncertainty (U)
Calculated by applying a coverage factor (k) of 2, corresponding to an approximate confidence level of 95%
[17 empty] | U = k×uc = | --
[13 empty] | 8. | Final Uncertainty of Measurement Report
| 5. | Identification of Uncertainty Sources | [11 empty] | Item | [10 empty] | Value
|  | Based on the measurement process, equipment used, and the cause-and-effect (fishbone) analysis, the following sources were identified as contributing to the uncertainty in the determination of ash content in coal. The repeatability component was evaluated using Type A statistical analysis of replicate measurements, while the remaining components were evaluated using Type B estimation based on instrument specifications and laboratory experience. | [11 empty] | Method | [10 empty] | Muffle Furnace
[14 empty] | Unit | [10 empty] | %
[14 empty] | No. of Trials | [10 empty] | 10
[14 empty] | Mean Ash Content | [10 empty] | -- %
[14 empty] | Combined Standard Uncertainty (uc) | [10 empty] | --
[14 empty] | Coverage Factor (k) | [10 empty] | 2 (for 95% confidence)
|  | Component |  |  | Source of Uncertainty |  | Type |  |  | Unit | Distribution |  |  | Expanded Uncertainty (U = k × uc) | [10 empty] | --
|  | Repeatability |  |  | Variation between replicate ash determinations |  | A |  |  | % | Normal |  |  | Distribution | [10 empty] | Normal
[14 empty] | Effective Degrees of Freedom | [10 empty] | From Welch-Satterthwaite
|  | Balance Readability |  |  | Resolution limit of analytical balance |  | B |  |  | g | Rectangular |  |  | Final Ash Content ± U (%) | [10 empty] | -- ± -- %
[14 empty] | Date of Estimation | [10 empty] | 12 March, 2026
|  | Weighing Drift |  |  | Short-term drift of balance readings |  | B |  |  | g | Rectangular |  |  | Responsible Officer | [10 empty] | Laboratory Head
The measurement uncertainty for ash content in coal was evaluated according to IS 1350 (Part 1): 2025 and NABL-141 (GUM) guidelines. The combined standard uncertainty was --, and the expanded uncertainty (k = 2, 95% confidence) was ± -- %.
|  | Crucible Stability |  |  | Mass variation of crucibles after repeated heating cycles |  | B |  |  | g | Rectangular
|  | Furnace Temperature |  |  | Temperature fluctuation of the muffle furnace |  | B |  |  | °C | Rectangular |  |  | Reported Result: |  |  |  | Ash Content = |  |  | -- ± -- %
Prepared By Technical Manager | [5 empty] | Reviewed By Quality Manager |  | Approved By Laboratory Head |  |  |  |  | Prepared By Technical Manager | [9 empty] | Reviewed By Quality Manager | [8 empty] | Approved By Laboratory Head
Sampling
Sample Preparation
(Grinding, drying, weighing, etc.)
Cool in Desiccator
(sample back to room temp.)
Furnace Heating
(805–825 °C for 1 hour)
Weigh sample again after cooling
Calculate Ash Content, %
Furnace Temp. profile
Drying and cooling time
Sample handling
Desiccator seal
Calibration
Balance accuracy
Humidity in Lab
Airflow and drafts
Ambient temperature
Crucible quality
Sample Prep. error
Coal heterogeneity
Handling errors
Reading and weighing error
Sample labeling
Sample
Ash Content
Human (Operator) Error
Environment
Methods
Materials
Instruments

## Volatile Matter
|  |  | SMJ Sustainable Fuel Lab Pvt. Ltd. |  |  |  |  | Document No.: | SMJ/FRM/QCD/03/03 |  |  | Page 1 of 2 . |  |  | SMJ Sustainable Fuel Lab Pvt. Ltd. | [12 empty] | Document No.: | SMJ/FRM/QCD/03/03 |  |  | Page 2 of 2 .
|  |  | Uncertainty of Measurement (UoM) |  |  |  |  | Effective Date: | 01.07.2024 |  |  | Rev. No.: 00 . |  |  | Uncertainty of Measurement (UoM) | [12 empty] | Effective Date: | 01.07.2024 |  |  | Rev. No.: 00 .
|  |  | UoM for determining Volatile Matter in Coal | [11 empty] | UoM for determining Volatile Matter in Coal
| 1. | Purpose | [10 empty] | 6. | Measurement Model
|  | To estimate and report the measurement uncertainty associated with the determination of volatile matter in coal, ensuring that the analytical results are reliable, traceable, and compliant with laboratory quality systems such as ISO/IEC 17025. | [11 empty] | Volatile Matter is calculated using the formula:
[14 empty] | Volatile Matter, % = |  |  |  |  | (W₂ - W₃) |  | x 100 |  |  | Where : |  | W₁ = Mass of empty crucible (g)
[19 empty] | (W₂ - W₁) | [6 empty] | W₂ = Mass of container with sample before heating (g)
| 2. | Standard Method | [23 empty] | W₃ = Mass of container with sample after heating (g)
|  | 2.1. |  | IS 1350 (Part 1): 2025
|  |  |  | Coal and Coke - Methods of Test - Proximate Analysis | [8 empty] | 7. | Quantification of Standard Uncertainty
|  | 2.2. |  | NABL-141 Guidance | [9 empty] | 7.1. |  | Repeatability
|  |  |  | Guide to the Expression of Uncertainty in Measurement (GUM or JCGM 100:2008) | [11 empty] | Repeat Test |  |  |  | W₁ |  |  |  |  | W₂ |  | W₃ |  |  |  | Volatile Matter, %
| 3. | Flow Diagram | [13 empty] | Sample 1 | [14 empty] | --
[16 empty] | Sample 2 | [14 empty] | --
[16 empty] | Sample 3 | [14 empty] | --
[16 empty] | Sample 4 | [14 empty] | --
[16 empty] | Sample 5 | [14 empty] | --
[16 empty] | Sample 6 | [14 empty] | --
[16 empty] | Sample 7 | [14 empty] | --
[16 empty] | Sample 8 | [14 empty] | --
[16 empty] | Sample 9 | [14 empty] | --
[16 empty] | Sample 10 | [14 empty] | --
[16 empty] | Average Moisture Content, m̄ | [14 empty] | --
[16 empty] | Standard Deviation, S | [14 empty] | --
[14 empty] | 7.2. |  | Uncertainty Budget
| 4. | Fishbone Diagram | [13 empty] | Component | [5 empty] | Unit |  |  |  | Value | Divisor |  |  | Std. Uncertainty (ui)
[16 empty] | Repeatability | [5 empty] | % |  |  |  | -- | 1 |  |  | --
[16 empty] | Balance Readability | [5 empty] | g |  |  |  | 0.0001 | √3 |  |  | 5.77e-05
[16 empty] | Weighing Drift | [5 empty] | g |  |  |  | 0.0002 | √3 |  |  | 0.0001155
[16 empty] | Crucible Stability | [5 empty] | g |  |  |  | 0.0005 | √3 |  |  | 0.0002887
[16 empty] | Crucible lid effect | [5 empty] | % |  |  |  | 0.1 | √3 |  |  | 0.057735
[16 empty] | Heating Time Control | [5 empty] | min |  |  |  | 0.5 | √3 |  |  | 0.28868
[16 empty] | Furnace Temperature | [5 empty] | °C |  |  |  | 0.1 | √3 |  |  | 0.057735
[14 empty] | 7.3. |  | Combined Standard Uncertainty (uc)
Calculated using the root sum of squares (RSS) method:
[20 empty] | uc = Öu12+u22+u32+…+ ui2 = | --
[14 empty] | 7.4. |  | Expanded Uncertainty (U)
Calculated by applying a coverage factor (k) of 2, corresponding to an approximate confidence level of 95%
[17 empty] | U = k×uc = | --
| 5. | Identification of Uncertainty Sources
|  | Based on the measurement process, equipment used, and the cause-and-effect (fishbone) analysis, the following sources were identified as contributing to the uncertainty in the determination of volatile matter in coal. The repeatability component was evaluated using Type A statistical analysis of replicate measurements, while the remaining components were evaluated using Type B estimation based on instrument specifications and laboratory experience. | [10 empty] | 8. | Final Uncertainty of Measurement Report
[14 empty] | Item | [9 empty] | Value
[14 empty] | Method | [9 empty] | Muffle Furnace
[14 empty] | Unit | [9 empty] | %
[14 empty] | No. of Trials | [9 empty] | 10
[14 empty] | Mean Moisture Content | [9 empty] | -- %
|  | Component |  |  | Source of Uncertainty |  | Type |  |  | Unit | Distribution |  |  | Combined Standard Uncertainty (uc) | [9 empty] | --
|  | Repeatability |  |  | Variation between replicate ash determinations |  | A |  |  | % | Normal |  |  | Coverage Factor (k) | [9 empty] | 2 (for 95% confidence)
[14 empty] | Expanded Uncertainty (U = k × uc) | [9 empty] | --
|  | Balance Readability |  |  | Resolution limit of analytical balance |  | B |  |  | g | Rectangular |  |  | Distribution | [9 empty] | Normal
[14 empty] | Effective Degrees of Freedom | [9 empty] | From Welch-Satterthwaite
|  | Weighing Drift |  |  | Short-term drift of balance readings |  | B |  |  | g | Rectangular |  |  | Final Moisture Content ± U (%) | [9 empty] | -- ± -- %
[14 empty] | Date of Estimation | [9 empty] | 12 March, 2026
|  | Crucible Stability |  |  | Mass variation of crucibles after repeated heating cycles |  | B |  |  | g | Rectangular |  |  | Responsible Officer | [9 empty] | Laboratory Head
The measurement uncertainty for volatile matter in coal was evaluated according to IS 1350 (Part 1): 2025 and NABL-141 (GUM) guidelines. The combined standard uncertainty was --, and the expanded uncertainty (k = 2, 95% confidence) was ± -- %.
|  | Furnace Temperature |  |  | Temperature fluctuation of the muffle furnace |  | B |  |  | °C | Rectangular
[14 empty] | Reported Result: |  |  |  | Moisture Content = |  |  |  |  | -- ± -- %
Prepared By Technical Manager | [5 empty] | Reviewed By Quality Manager |  | Approved By Laboratory Head |  |  |  |  | Prepared By Technical Manager | [9 empty] | Reviewed By Quality Manager |  |  |  |  | Approved By Laboratory Head
Sampling
Sample Preparation
(Grinding, drying, weighing, etc.)
Cool in Desiccator
(sample back to room temp.)
Furnace Heating
(900 ±10 °C for 7 minutes)
Weigh sample again after cooling
Calculate Volatile Matter, %
Furnace Temp. profile
Drying and cooling time
Sample handling
Desiccator seal
Calibration
Balance accuracy
Humidity in Lab
Airflow and drafts
Ambient temperature
Crucible quality
Sample Prep. error
Coal heterogeneity
Handling errors
Reading and weighing error
Sample labeling
Sample
Volatile Matter
Human (Operator) Error
Environment
Methods
Materials
Instruments

## Gross Calorific Value
|  |  | SMJ Sustainable Fuel Lab Pvt. Ltd. |  |  |  |  | Document No.: | SMJ/FRM/QCD/03/03 |  |  | Page 1 of 2 . |  |  | SMJ Sustainable Fuel Lab Pvt. Ltd. | [15 empty] | Document No.: | SMJ/FRM/QCD/03/03 |  |  | Page 2 of 2 .
|  |  | Uncertainty of Measurement (UoM) |  |  |  |  | Effective Date: | 01.07.2024 |  |  | Rev. No.: 00 . |  |  | Uncertainty of Measurement (UoM) | [15 empty] | Effective Date: | 01.07.2024 |  |  | Rev. No.: 00 .
|  |  | UoM for determining Gross Calorific Value of Coal | [11 empty] | UoM for determining Gross Calorific Value of Coal
| 1. | Purpose | [10 empty] | 6. | Measurement Model
|  | To estimate and report the measurement uncertainty associated with the determination of gross calorific value in coal, ensuring that the analytical results are reliable, traceable, and compliant with laboratory quality systems such as ISO/IEC 17025. | [11 empty] | Gross Calorific Value is calculated using the formula:
[14 empty] | Gross Calorific Value, cal/g = |  |  |  |  | (W x ∆T) - ecorr | [5 empty] | Where : |  |  | W = Water equivalent of calorimeter, cal/°C
[19 empty] | m | [8 empty] | ∆T = Corrected temperature rise, °C
| 2. | Standard Method | [25 empty] | m = Mass of sample, g
|  | 2.1. |  | IS 1350 (Part 2): 2022 | [23 empty] | ecorr = (Fuse wire + acid + cotton thread) correction, cal
|  |  |  | Coal and Coke - Methods of Test - Proximate Analysis | [8 empty] | 7. | Quantification of Standard Uncertainty
|  | 2.2. |  | NABL-141 Guidance | [9 empty] | 7.1. |  | Repeatability | [12 empty] | ecorr = 22.4 cal
|  |  |  | Guide to the Expression of Uncertainty in Measurement (GUM or JCGM 100:2008) | [11 empty] | Repeat Test |  |  |  | W | [5 empty] | ∆T |  |  |  | m |  |  |  | GCV, %
| 3. | Flow Diagram | [13 empty] | Sample 1 |  |  |  | 4683.21 | [5 empty] | 1.25 |  |  |  | 0.9987 |  |  |  | 5839.2
[16 empty] | Sample 2 |  |  |  | 4683.21 | [5 empty] | 1.14 |  |  |  | 0.9162 |  |  |  | 5802.73
[16 empty] | Sample 3 |  |  |  | 4683.21 | [5 empty] | 1.18 |  |  |  | 0.9358 |  |  |  | 5881.37
[16 empty] | Sample 4 |  |  |  | 4683.21 | [13 empty] | --
[16 empty] | Sample 5 |  |  |  | 4683.21 | [13 empty] | --
[16 empty] | Sample 6 |  |  |  | 4683.21 | [13 empty] | --
[16 empty] | Sample 7 |  |  |  | 4683.21 | [13 empty] | --
[16 empty] | Sample 8 |  |  |  | 4683.21 | [13 empty] | --
[16 empty] | Sample 9 |  |  |  | 4683.21 | [13 empty] | --
[16 empty] | Sample 10 |  |  |  | 4683.21 | [13 empty] | --
[16 empty] | Average Moisture Content, m̄ | [17 empty] | 5841.1
[16 empty] | Standard Deviation, S | [17 empty] | 39.354
[14 empty] | 7.2. |  | Uncertainty Budget
| 4. | Fishbone Diagram | [13 empty] | Component | [5 empty] | Unit |  |  |  |  | Value |  |  | Divisor |  |  | Std. Uncertainty (ui)
[16 empty] | Repeatability | [5 empty] | kcal/kg |  |  |  |  | 22.721 |  |  | 1 |  |  | 22.721
[16 empty] | Balance Readability | [5 empty] | g |  |  |  |  | 0.0001 |  |  | √3 |  |  | 5.77e-05
[16 empty] | Weighing Drift | [5 empty] | g |  |  |  |  | 0.0002 |  |  | √3 |  |  | 0.0001155
[16 empty] | Temperature Measurement | [5 empty] | °C |  |  |  |  | 0.001 |  |  | √3 |  |  | 0.0005774
[16 empty] | Water Equivalent | [5 empty] | cal/°C |  |  |  |  | 5 |  |  | 2 |  |  | 2.5
[16 empty] | Fuse Wire Correction | [5 empty] | cal |  |  |  |  | 12 |  |  | √3 |  |  | 6.9282
[16 empty] | Acid Correction | [5 empty] | cal |  |  |  |  | 6 |  |  | √3 |  |  | 3.4641
[16 empty] | Cotton Thread | [5 empty] | cal |  |  |  |  | 4.4 |  |  | √3 |  |  | 2.5403
[14 empty] | 7.3. |  | Combined Standard Uncertainty (uc)
Calculated using the root sum of squares (RSS) method:
[20 empty] | uc = Öu12+u22+u32+…+ ui2 = | 24.13
[14 empty] | 7.4. |  | Expanded Uncertainty (U)
Calculated by applying a coverage factor (k) of 2, corresponding to an approximate confidence level of 95%
| 5. | Identification of Uncertainty Sources | [14 empty] | U = k×uc = | 48.26
Based on the measurement process, equipment used, and the cause-and-effect (fishbone) analysis, the following sources were identified as contributing to the uncertainty in the determination of gross calorific value in coal. The repeatability component was evaluated using Type A statistical analysis of replicate measurements, while the remaining components were evaluated using Type B estimation based on instrument specifications and laboratory experience.
[13 empty] | 8. | Final Uncertainty of Measurement Report
[14 empty] | Item | [9 empty] | Value
[14 empty] | Method | [9 empty] | Muffle Furnace
[14 empty] | Unit | [9 empty] | cal/g
[14 empty] | No. of Trials | [9 empty] | 10
|  | Component |  |  | Source of Uncertainty |  | Type |  |  | Unit | Distribution |  |  | Mean Gross Calorific Value | [9 empty] | 5841.1cal/g
|  | Repeatability |  |  | Variation between replicate measurements |  | A |  |  | kcal/kg | Normal |  |  | Combined Standard Uncertainty (uc) | [9 empty] | 24.13
|  | Balance Readability |  |  | Balance resolution limit |  | B |  |  | g | Rectangular |  |  | Coverage Factor (k) | [9 empty] | 2 (for 95% confidence)
|  | Weighing Drift |  |  | Balance stability over time |  | B |  |  | g | Rectangular |  |  | Expanded Uncertainty (U = k × uc) | [9 empty] | 48.26
|  | Temperature Measurement |  |  | Thermometer accuracy |  | B |  |  | °C | Rectangular |  |  | Distribution | [9 empty] | Normal
|  | Water Equivalent |  |  | Calorimeter constant calibration |  | B |  |  | cal/°C | Normal |  |  | Effective Degrees of Freedom | [9 empty] | From Welch-Satterthwaite
|  | Fuse Wire Correction |  |  | Heat from fuse wire |  | B |  |  | cal | Rectangular |  |  | Final Gross Calorific Value ± U (cal/g) | [9 empty] | 5841.1 ± 48.26 cal/g
|  | Acid Correction |  |  | Heat from acid formation |  | B |  |  | cal | Rectangular |  |  | Date of Estimation | [9 empty] | 12 March, 2026
|  | Cotton Thread |  |  | Heat from ignition thread |  | B |  |  | cal | Rectangular |  |  | Responsible Officer | [9 empty] | Laboratory Head
|  | Sample Homogeneity |  |  | Coal composition variation |  | B |  |  | kcal/kg | Rectangular |  |  | The measurement uncertainty for gross calorific value in coal was evaluated according to IS 1350 (Part 2): 2022 and NABL-141 (GUM) guidelines. The combined standard uncertainty was 24.13, and the expanded uncertainty (k = 2, 95% confidence) was ± 48.26 cal/g.
[14 empty] | Reported Result: |  |  |  | Moisture Content = |  |  |  |  | 5841.1 ± 48.26 cal/g
Prepared By Technical Manager | [5 empty] | Reviewed By Quality Manager |  | Approved By Laboratory Head |  |  |  |  | Prepared By Technical Manager | [9 empty] | Reviewed By Quality Manager | [7 empty] | Approved By Laboratory Head
Sampling
Sample Preparation
(Grinding, drying, weighing, etc.)
Bomb Calorimeter Run
(combustion & measurment)
Bomb Preparation
(sample + fuse wire + O2)
Temperature rise Measurement (∆T)
Calculate GCV, %
Sample
GCV
acid/fuse wire correction
Heat loss assumptions
Equation simplifications
Calorimeter heat capacity
Thermometer calibration
Balance calibration
Humidity in Lab
Room temp. fluctuation
Moisture content variation
Sample Prep. error
Coal heterogeneity
Human (Operator) Error
Environment
Methods
Weighing errors
Misreading temp. data
Incomplete combustion
Calorimeter lag
Stirrer efficiency
Thermistor resolution
Materials
Instrument Calibration
Equipment Performance